## weaDat
Modelica | [10 empty] | Mapping | [9 empty] | SimModel
Path, Modelica | name of the component in the model | parameter, Modelica | default-value | Modelica description | type | boolean ? | List mapping | value in the model | min | max | Nr. | Mapping Rule | {Sim-Obj.-Ref};{Mod-Obj.-Ref} | Comment for the mapping | Function, y= | Parameters of the function | Variable of the function | 1st rule for mapping paramter on subtype-level | 2nd rule for mapping paramter on subtype-level | Combination of severeal components/parameters | Elements, Complex Types [Simergy] | type | subtype, subtype, … | Reference to the specific parameter in the SimModel-Schema | datatype | Parameter of the function parameter 1=XMLSchema, parameter 2=XMLSchema, … | List | variable of the function [variable1=XMLmin,… ,variableN=XMLmax] | range of the function [y=XMLmin, …, y=XMLmax] | is mapped into CONTROL-Element?
Buildings.BoundaryConditions.WeatherData.ReaderTMY3 | weaDat | filNam | "" | Name of weather data file | String |  |  | Modelica.Utilities.Files.loadResource("modelica://UseCases/Resources/DEU_Koln.105130_IWEC.mos") |  |  | 1 | 4
Scheduel:Day:Hourly represents the day with 24 hourly values from 0.0 to 1.0. We need to multiply each hours with 3600 to get the equivalent seconds. The corresponding value is the nightsignal-switch for on or off. The parameter startTime on Modelicaside needs the seconds, when the night signal switches to Off.
CONNECTORS
| Type | Name | Description
| input RealInput | pAtm_in | Input pressure [Pa]
| input RealInput | ceiHei_in | Input ceiling height [m]
| input RealInput | totSkyCov_in | Input total sky cover [1]
| input RealInput | opaSkyCov_in | Input opaque sky cover [1]
| input RealInput | TDryBul_in | Input dry bulb temperature [K]
| input RealInput | TDewPoi_in | Input dew point temperature [K]
| input RealInput | relHum_in | Input relative humidity [1]
| input RealInput | winSpe_in | Input wind speed [m/s]
| input RealInput | winDir_in | Input wind direction [rad]
| input RealInput | HInfHor_in | Input infrared horizontal radiation [W/m2]
| input RealInput | HGloHor_in | Input global horizontal radiation [W/m2]
| input RealInput | HDifHor_in | Input diffuse horizontal radiation [W/m2]
| input RealInput | HDirNor_in | Input direct normal radiation [W/m2]
| Bus | weaBus | Weather Data Bus
Note on F2: Reinhard Wimmer: Real Integer Boolean String
Note on M2: Reinhard Wimmer: 1 One to One 2 Many to One 3 One to Many 4 Gap 5 Transfromation 5a unit conversion 5b Function conversion 6 Combination
Note on N2: Administrator: Documentation of the mapping on object-level. {Sim-Obj.-Ref} and {Mod-Obj.-Ref} are the Reference-Numbers of the used objects on SimModel- and Modelica-Side as they are defined in the object-table. This column reveals which Mapping Rule on object-level is applied.
Note on P2: Reinhard Wimmer: sum, x: sum of the value x in a list pose, x: Position of the value x in a length defined list, counted from the last position (postion from the end) posb, x: Position of the value x in a length defined list, counted from the first position (postion from the beginning) If rule number 4 (gap) in column M then the name of the parameter for eeBIM is represented in this line
Note on U2: Reinhard Wimmer: If severeal components on SimModel side are needed to express one component/paramter on Modelica side, then the component/paramter should be listed
Note on Z2: Reinhard Wimmer: simpletypes: logical {true/false} boolean integer double string integerList doubleList booleanList logicalList 3.2.1 string 3.2.2 boolean 3.2.3 decimal 3.2.4 float 3.2.5 double 3.2.6 duration 3.2.7 dateTime 3.2.8 time 3.2.9 date 3.2.10 gYearMonth 3.2.11 gYear 3.2.12 gMonthDay 3.2.13 gDay 3.2.14 gMonth 3.2.15 hexBinary 3.2.16 base64Binary 3.2.17 anyURI 3.2.18 QName 3.2.19 NOTATION
Note on AA2: Reinhard Wimmer: parameter 1=XMLSchema, parameter 2=XMLSchema, ...
Note on AC2: Reinhard Wimmer: If there is a bracket […] a range of the variable is defined

## system
Modelica | [10 empty] | Mapping | [9 empty] | SimModel
Path, Modelica | name of the component in the model | parameter, Modelica | default-value | Modelica description | type | boolean ? | List mapping | value in the model | min | max | Nr. | Mapping Rule | {Sim-Obj.-Ref};{Mod-Obj.-Ref} | Comment for the mapping | Function, y= | Parameters of the function | Variable of the function | 1st rule for mapping paramter on subtype-level | 2nd rule for mapping paramter on subtype-level | Combination of severeal components/parameters | Elements, Complex Types [Simergy] | type | subtype, subtype, … | Reference to the specific parameter in the SimModel-Schema | datatype | Parameter of the function parameter 1=XMLSchema, parameter 2=XMLSchema, … | List | variable of the function [variable1=XMLmin,… ,variableN=XMLmax] | range of the function [y=XMLmin, …, y=XMLmax] | is mapped into CONTROL-Element?
Modelica.Fluid.System | system | p_ambient | 101325 | Default ambient pressure [Pa] | AbsolutePressure | [5 empty] | 1 | 4
|  | T_ambient | 293.15 | Default ambient temperature [K] | Temperature | [5 empty] | 2 | 4
|  | g | Modelica.Constants.g_n | Constant gravity acceleration [m/s2] | Acceleration | [5 empty] | 3 | 4
Note on F2: Reinhard Wimmer: Real Integer Boolean String
Note on M2: Reinhard Wimmer: 1 One to One 2 Many to One 3 One to Many 4 Gap 5 Transfromation 5a unit conversion 5b Function conversion 6 Combination
Note on N2: Administrator: Documentation of the mapping on object-level. {Sim-Obj.-Ref} and {Mod-Obj.-Ref} are the Reference-Numbers of the used objects on SimModel- and Modelica-Side as they are defined in the object-table. This column reveals which Mapping Rule on object-level is applied.
Note on P2: Reinhard Wimmer: sum, x: sum of the value x in a list pose, x: Position of the value x in a length defined list, counted from the last position (postion from the end) posb, x: Position of the value x in a length defined list, counted from the first position (postion from the beginning) If rule number 4 (gap) in column M then the name of the parameter for eeBIM is represented in this line
Note on U2: Reinhard Wimmer: If severeal components on SimModel side are needed to express one component/paramter on Modelica side, then the component/paramter should be listed
Note on Z2: Reinhard Wimmer: simpletypes: logical {true/false} boolean integer double string integerList doubleList booleanList logicalList 3.2.1 string 3.2.2 boolean 3.2.3 decimal 3.2.4 float 3.2.5 double 3.2.6 duration 3.2.7 dateTime 3.2.8 time 3.2.9 date 3.2.10 gYearMonth 3.2.11 gYear 3.2.12 gMonthDay 3.2.13 gDay 3.2.14 gMonth 3.2.15 hexBinary 3.2.16 base64Binary 3.2.17 anyURI 3.2.18 QName 3.2.19 NOTATION
Note on AA2: Reinhard Wimmer: parameter 1=XMLSchema, parameter 2=XMLSchema, ...
Note on AC2: Reinhard Wimmer: If there is a bracket […] a range of the variable is defined

## Sen_Room_Temp
Modelica | [10 empty] | Mapping | [9 empty] | SimModel
Path, Modelica | name of the component in the model | parameter, Modelica | default-value | Modelica description | datatype | boolean ? | matrix ? [columns x rows] | value in the model | min | max | Nr. | Mapping Rule | Comment for the mapping | Function, y= | Parameters of the function | Variable of the function | 1st rule for mapping paramter on subtype-level | 2nd rule for mapping paramter on subtype-level | Combination of severeal components/parameters | list? How many values are in the list? | Elements, Complex Types [Simergy] | type | subtype, subtype, … | Reference to the specific parameter in the SimModel-Schema | datatype | Parameter of the function parameter 1=XMLSchema, parameter 2=XMLSchema, … | variable of the function [variable1=XMLmin,… ,variableN=XMLmax] | range of the function [y=XMLmin, …, y=XMLmax] | Name | Description
SEE: Valve
Connectors
| Type | Name | Description
| output RealOutput | T | Absolute temperature in degree Celsius as output signal [degC]
| HeatPort_a | port
Note on F2: Reinhard Wimmer: Real Integer Boolean String
Note on M2: Reinhard Wimmer: 1 One to One 2 Many to One 3 One to Many 4 Gap 5 Transfromation 5a unit conversion 5b Function conversion 6 Combination
Note on O2: Reinhard Wimmer: sum, x: sum of the value x in a list pose, x: Position of the value x in a length defined list, counted from the last position (postion from the end) posb, x: Position of the value x in a length defined list, counted from the first position (postion from the beginning) If rule number 4 (gap) in column M then the name of the parameter for eeBIM is represented in this line
Note on T2: Reinhard Wimmer: If severeal components on SimModel side are needed to express one component/paramter on Modelica side, then the component/paramter should be listed
Note on Z2: Reinhard Wimmer: simpletypes: logical {true/false} boolean integer double string integerList doubleList booleanList logicalList 3.2.1 string 3.2.2 boolean 3.2.3 decimal 3.2.4 float 3.2.5 double 3.2.6 duration 3.2.7 dateTime 3.2.8 time 3.2.9 date 3.2.10 gYearMonth 3.2.11 gYear 3.2.12 gMonthDay 3.2.13 gDay 3.2.14 gMonth 3.2.15 hexBinary 3.2.16 base64Binary 3.2.17 anyURI 3.2.18 QName 3.2.19 NOTATION
Note on AA2: Reinhard Wimmer: parameter 1=XMLSchema, parameter 2=XMLSchema, ...
Note on AB2: Reinhard Wimmer: If there is a bracket […] a range of the variable is defined

## Radiator
SimModel | [9 empty] | Mapping | [10 empty] | Modelica
Elements, Complex Types [Simergy] | type | subtype, subtype, … | Reference to the specific parameter in the SimModel-Schema | datatype | Parameter of the function parameter 1=XMLSchema, parameter 2=XMLSchema, … | List | variable of the function [variable1=XMLmin,… ,variableN=XMLmax] | range of the function [y=XMLmin, …, y=XMLmax] | is mapped into CONTROL-Element? | Nr. | Mapping Rule | {Sim-Obj.-Ref};{Mod-Obj.-Ref} | Comment for the mapping | Function, y= | Parameters of the function | Variable of the function | 1st rule for mapping paramter on subtype-level | 2nd rule for mapping paramter on subtype-level | Combination of severeal components/parameters | Description | Path, Modelica | name of the component in the model | parameter, Modelica | default-value | Modelica description | type | boolean ? | List mapping | value in the model | min | max
SimFlowEnergyTransfer | ConvectiveHeater | Radiant_Water | simmep:SimFlowEnergyTrans_FracRadiant | double | [5 empty] | 1 | 1 | {1};{4} | [8 empty] | Buildings.Fluid.HeatExchangers.Radiators.RadiatorEN442_2 | Radiator | fraRad | 0.35 | Fraction radiant heat transfer | Real
[10 empty] | 2 | 4 | [11 empty] | n | 45292 | Exponent for heat transfer | Real
|  |  | simmep:SimFlowEnergyTrans_RatedWaterMassFlowRate | double | [5 empty] | 3 | 1 | {1};{4} | [10 empty] | m_flow_nominal | abs(Q_flow_nominal/cp_nomina... | Nominal mass flow rate [kg/s] | MassFlowRate |  |  | 0.05
|  |  | simmep:SimFlowEnergyTrans_RatedCap | double | [5 empty] | 4 | 1 | {1};{4} | [10 empty] | Q_flow_nominal |  | Nominal heating power (positive for heating) [W] | Power |  |  | 1300
[10 empty] | 5 | 4 | [11 empty] | Medium | PartialMedium | Medium in the component | replaceable package Medium |  |  | Modelica.Media.Water.ConstantPropertyLiquidWater
[10 empty] | 6 | 4 | [11 empty] | nEle | 5 | Number of elements used in the discretization | Integer |  |  | 10
|  |  | simmep:SimFlowEnergyTrans_RatedAverageWaterTemp | double | a1=simmep:SimFlowEnergyTrans_RatedAverageWaterTemp |  |  |  |  | 7 | 6 | {1};{4} | difference between inlet and outlet temperature = X [K] (user input) | (a1+273,15) + (X/2) | a1, X |  |  |  | 8 |  |  |  | T_a_nominal |  | Water inlet temperature at nominal condition [K] | Temperature |  |  | 343.15 | 0
[10 empty] | 8 | 6 | {1};{4} | difference between inlet and outlet temperature = X [K] (user input) | (a1+273,15) - (X/2) | a1, X |  |  |  | 7 |  |  |  | T_b_nominal |  | Water outlet temperature at nominal condition [K] | Temperature |  |  | 313.15 | 0
[10 empty] | 9 | 4 | [11 empty] | TAir_nominal | 293.15 | Air temperature at nominal condition [K] | Temperature |  |  | 294.15 | 0
Connectors
[22 empty] | Type | Name | Description
[22 empty] | FluidPort_a | port_a | Fluid connector a (positive design flow direction is from port_a to port_b)
[22 empty] | FluidPort_b | port_b | Fluid connector b (positive design flow direction is from port_a to port_b)
[22 empty] | HeatPort_a | heatPortCon | Heat port for convective heat transfer with room air temperature
[22 empty] | HeatPort_a | heatPortRad | Heat port for radiative heat transfer with room radiation temperature
This field is the rated water baseboard capacity in watts at a rated water mass flow rate (see previous field). Almost all publications from manufacturers indicate it as W/m (Btuh per linear foot). The user thus must multiply it by the active length of the unit. The active length is available in the literature. Manufacturers are required to publish the difference between active and total length of the unit (I=B=R rating for boilers baseboard radiation, 2009). This field can be autosized by EnergyPlus. If it is blank or zero, autosizing is assumed.
Note on E2: Reinhard Wimmer: simpletypes: logical {true/false} boolean integer double string integerList doubleList booleanList logicalList 3.2.1 string 3.2.2 boolean 3.2.3 decimal 3.2.4 float 3.2.5 double 3.2.6 duration 3.2.7 dateTime 3.2.8 time 3.2.9 date 3.2.10 gYearMonth 3.2.11 gYear 3.2.12 gMonthDay 3.2.13 gDay 3.2.14 gMonth 3.2.15 hexBinary 3.2.16 base64Binary 3.2.17 anyURI 3.2.18 QName 3.2.19 NOTATION
Note on F2: Reinhard Wimmer: parameter 1=XMLSchema, parameter 2=XMLSchema, ...
Note on H2: Reinhard Wimmer: If there is a bracket […] a range of the variable is defined
Note on L2: Reinhard Wimmer: 1 One to One 2 Many to One 3 One to Many 4 Gap 5 Transfromation 5a unit conversion 5b Function conversion 6 Combination
Note on M2: Administrator: Documentation of the mapping on object-level. {Sim-Obj.-Ref} and {Mod-Obj.-Ref} are the Reference-Numbers of the used objects on SimModel- and Modelica-Side as they are defined in the object-table. This column reveals which Mapping Rule on object-level is applied.
Note on O2: Reinhard Wimmer: sum, x: sum of the value x in a list pose, x: Position of the value x in a length defined list, counted from the last position (postion from the end) posb, x: Position of the value x in a length defined list, counted from the first position (postion from the beginning) If rule number 4 (gap) in column M then the name of the parameter for eeBIM is represented in this line
Note on T2: Reinhard Wimmer: If severeal components on SimModel side are needed to express one component/paramter on Modelica side, then the component/paramter should be listed
Note on AA2: Reinhard Wimmer: Real Integer Boolean String

## Boiler
SimModel | [9 empty] | Mapping | [10 empty] | Modelica
Elements, Complex Types [Simergy] | type | subtype, subtype, … | Reference to the specific parameter in the SimModel-Schema | datatype | Parameter of the function parameter 1=XMLSchema, parameter 2=XMLSchema, … | List | variable of the function [variable1=XMLmin,… ,variableN=XMLmax] | range of the function [y=XMLmin, …, y=XMLmax] | is mapped into CONTROL-Element? | Nr. | Mapping Rule | {Sim-Obj.-Ref};{Mod-Obj.Ref} | Comment for the mapping | Function, y= | Parameters of the function | Variable of the function | 1st rule for mapping paramter on subtype-level | 2nd rule for mapping paramter on subtype-level | Combination of severeal components/parameters | list? How many values are in the list? | Path, Modelica | name of the component in the model | parameter, Modelica | default-value | Modelica description | type | boolean ? | List mapping | value in the model | min | max | Backup
SimFlowPlant | Boiler | BoilerHotWater | simmep:SimFlowPlant_NomCap | double | [5 empty] | 1 | 1 | {2};{5} | [8 empty] | Buildings.Fluid.Boilers.BoilerPolynomial | Boiler | Q_flow_nominal |  | Nominal heating power [W] : power transferred to the fluid for y (control signal) = 1 and, if the efficiency depends on temperature, for T=T0 | Power |  |  | 1300
|  |  | simmep:SimFlowPlant_DesignWaterOutletTemp | double | a1=simmep:SimFlowPlant_DesignWaterOutletTemp |  |  |  |  | 2 | 5a | {2};{5} |  | a1+273,15 | a1 | [7 empty] | T_nominal | 353.15 | Temperature used to compute nominal efficiency (only used if efficiency curve depends on temperature) [K] | Temperature |  |  | 343.15 | 0
|  |  | simmep:SimFlowPlant_FuelType | string | 1 = Electricity 2 =NaturalGas 3= PropaneGas 4= FuelOil#1 5= FuelOil#2 6= Coal 7= Diesel 8= Gasoline 9= OtherFuel1 10= OtherFuel2 | {1, 2, 3, 4, 5, 6, 7, 8, 9, 10} |  |  |  | 3 | 6 | {2};{5} | list mapping | {gap, 2, gap, 4, 9} | [8 empty] | fue |  | Fuel type: NaturalGasLowerHeatingValue NaturalGasHigherHeatingValue HeatingOilLowerHeatingValue HeatingOilHigherHeatingValue WoodAirDriedLowerHeatingValue | Generic |  | {1, 2, 3, 4, 5} | Buildings.Fluid.Data.Fuels.NaturalGasHigherHeatingValue()
|  |  | simmep:SimFlowPlant_DesignWaterFlowRate | double | a1 = simmep:SimFlowPlant_DesignWaterFlowRate |  |  |  |  | 4 | 5a | {2};{5} | [m³/s] in [kg/s] assumption: Medium = water --> density=1000 kg/m³ | a1*1000 | [8 empty] | m_flow_nominal |  | Nominal mass flow rate [kg/s] | MassFlowRate |  |  | 0.05
|  |  | simmep:SimFlowPlant_NomThermalEff | double | b1=simmep:SimFlowPlant_NomThermalEff |  |  | [y=0, y=1] |  | 5 | 2 | {2,3};{5} |  | if ((a2=0) AND (a3=0)) then {(a1*b1)} else {(a1*b1), (a2*b1), (a3*b1)} | b1 |  |  |  | 6 |  |  |  | a[:] | {0.9} | Coefficients for efficiency curve: a[n] = {a1, a2, …, an} | Real |  |  | {1}
SimPerformanceCurve | Mathematical | Quadratic | simgeom:SimPerfCurve_Coef1Constant simgeom:SimPerfCurve_Coef_2_X simgeom:SimPerfCurve_MinValX simgeom:SimPerfCurve_MaxValX simgeom:SimPerfCurve_Coef_3_X_2 | double | a1=simgeom:SimPerfCurve_Coef1Constant a2=simgeom:SimPerfCurve_Coef_2_X a3=simgeom:SimPerfCurve_Coef_3_X_2 |  |  | [y=simgeom:SimPerfCurve_MinValX y=simgeom:SimPerfCurve_MaxValX] |  | 6 | 2 | {3};{5} |  | if ((a2=0) AND (a3=0)) --> 1 (constant) else --> 2 (polynomial) | a1, a2, a3 | [7 empty] | effCur | Buildings.Fluid.Types.EfficiencyCurves.Constant | Curve used to compute the efficiency Options: Buildings.Fluid.Types.EfficiencyCurves.Constant: eta=a1 Buildings.Fluid.Types.EfficiencyCurves.Polynomial: eta=a1+a2*y+a3*y*y+ ... Buildings.Fluid.Types.EfficiencyCurves.QuadraticLinear eta=a1+a2*y+a3*y*y+(a4+a5*y+a6*y*y)*T | EfficiencyCurves |  | {1 = constant, 2 =polynomial, 3 = quadraticlinear} | Buildings.Fluid.Types.EfficiencyCurves.Constant |  |  | a1+a2*plr (linear) a1+a2*plr+a3*plr*plr (quadratic) a1+a2*plr+a3*plr*plr+a4*plr*plr*plr (cubic) a1+a2*plr+a3*plr*plr+(a4+a5*plr+a6*plr*plr)*Twater (QuadraticLinear)
[10 empty] | 7 | 4 | [11 empty] | Medium | PartialMedium | Medium in the component | replaceable package Medium |  |  | Modelica.Media.Water.ConstantPropertyLiquidWater
[10 empty] | 8 | 4 | [11 empty] | dp_nominal |  | Pressure [Pa] | Pressure |  |  | 0
[9 empty] | X | 9 | 4 | [9 empty] | Buildings.Controls.Continuous.LimPID | PID_boiler | controllerType | .Modelica.Blocks.Types.Simpl... | Type of controller | SimpleController |  |  | Modelica.Blocks.Types.SimpleController.PID
[9 empty] | X | 10 | 4 | [11 empty] | k | 1 | Gain of controller [1] | Real |  |  | 0.62
[9 empty] | X | 11 | 4 | [11 empty] | Ti | 0.5 | Time constant of Integrator block [s] | Time |  |  | 10
[9 empty] | X | 12 | 4 | [11 empty] | Td | 0.1 | Time constant of Derivative block [s] | Time |  |  | 0.47
SimFlowPlant | Boiler | BoilerHotWater | simmep:SimFlowPlant_MaxPartLoadRatio | double | a1 = simmep:SimFlowPlant_MaxPartLoadRatio |  |  |  | X | 13 | 1 | {2};{16} | [10 empty] | yMax | 1 | Upper limit of output | Real |  |  | 1
|  |  | simmep:SimFlowPlant_MinPartLoadRatio | double | a1 = simmep:SimFlowPlant_MinPartLoadRatio |  |  |  | X | 14 | 1 | {2};{16} | [10 empty] | yMin | 0 | Lower limit of output | Real |  |  | 0
SimFlowPlant | Boiler | BoilerHotWater | simmep:SimFlowPlant_WaterOutletUpTempLimit | double | a1 = simmep:SimFlowPlant_WaterOutletUpTempLimit |  |  |  | X | 15 | 5a | {2};{15} | [°C] in [K] | a1+273,15 | a1 | [5 empty] | Modelica.Blocks.Sources.Constant | max_vorl_Temp | k |  | Constant output value | Real |  |  | 340
[21 empty] | Buildings.Fluid.Sensors.Temperature | senTem_vorl
[21 empty] | Buildings.Fluid.Boilers.BoilerPolynomial | Boiler
Initialization
[23 empty] | m_flow.start | 0 | Mass flow rate from port_a to port_b (m_flow > 0 is design flow direction) [kg/s] | MassFlowRate
|  |  | <xs:complexType name="SimFlowPlant_Boiler_BoilerHotWater"> | [19 empty] | dp.start | 0 | Pressure difference between port_a and port_b [Pa] | Pressure
|  |  | <xs:complexContent> | [18 empty] | Assumptions
|  |  | <xs:extension base="simmep:SimFlowPlant_Boiler"> | [19 empty] | allowFlowReversal | true | = true to allow flow reversal, false restricts to design direction (port_a -> port_b) | Boolean
|  |  | <xs:sequence> | [18 empty] | Advanced
|  |  | <xs:element ref="simmep:SimFlowPlant_Name" minOccurs="0" maxOccurs="1"/> | [19 empty] | m_flow_small | 1E-4*abs(m_flow_nominal) | Small mass flow rate for regularization of zero flow [kg/s] | MassFlowRate
|  |  | <xs:element ref="simmep:SimFlowPlant_FuelType" minOccurs="0" maxOccurs="1"/> | [19 empty] | homotopyInitialization | true | = true, use homotopy method | Boolean
|  |  | <xs:element ref="simmep:SimFlowPlant_NomCap" minOccurs="0" maxOccurs="1"/> | [18 empty] | Diagnostics
|  |  | <xs:element ref="simmep:SimFlowPlant_NomThermalEff" minOccurs="0" maxOccurs="1"/> | [19 empty] | show_T | true | = true, if actual temperature at port is computed | Boolean
|  |  | <xs:element ref="simmep:SimFlowPlant_EfficiencyCurveTempEvaluationVar" minOccurs="0" maxOccurs="1"/> | [18 empty] | Flow resistance
|  |  | <xs:element ref="simmep:SimFlowPlant_NrmlizedBoilerEffCurveName" minOccurs="0" maxOccurs="1"/> | [19 empty] | from_dp | false | = true, use m_flow = f(dp) else dp = f(m_flow) | Boolean
|  |  | <xs:element ref="simmep:SimFlowPlant_DesignWaterOutletTemp" minOccurs="0" maxOccurs="1"/> | [19 empty] | linearizeFlowResistance | false | = true, use linear relation between m_flow and dp for any flow rate | Boolean
|  |  | <xs:element ref="simmep:SimFlowPlant_DesignWaterFlowRate" minOccurs="0" maxOccurs="1"/> | [19 empty] | deltaM | 0.1 | Fraction of nominal flow rate where flow transitions to laminar | Real |  |  | 200000
|  |  | <xs:element ref="simmep:SimFlowPlant_MinPartLoadRatio" minOccurs="0" maxOccurs="1"/> | [18 empty] | Dynamics | [6 empty] | 313.15
|  |  | <xs:element ref="simmep:SimFlowPlant_MaxPartLoadRatio" minOccurs="0" maxOccurs="1"/> | [18 empty] | Nominal condition
|  |  | <xs:element ref="simmep:SimFlowPlant_OptimumPartLoadRatio" minOccurs="0" maxOccurs="1"/> | [19 empty] | tau | VWat*rho_default/m_flow_nomi... | Time constant at nominal flow (if energyDynamics <> SteadyState) [s] | Time
|  |  | <xs:element ref="simmep:SimFlowPlant_BoilerWaterInletNodeName" minOccurs="0" maxOccurs="1"/> | [18 empty] | Equations
|  |  | <xs:element ref="simmep:SimFlowPlant_BoilerWaterOutletNodeName" minOccurs="0" maxOccurs="1"/> | [19 empty] | energyDynamics | Modelica.Fluid.Types.Dynamic... | Formulation of energy balance | Dynamics
|  |  | <xs:element ref="simmep:SimFlowPlant_WaterOutletUpTempLimit" minOccurs="0" maxOccurs="1"/> | [19 empty] | massDynamics | energyDynamics | Formulation of mass balance | Dynamics
|  |  | <xs:element ref="simmep:SimFlowPlant_BoilerFlowMode" minOccurs="0" maxOccurs="1"/> | [19 empty] | VWat | 1.5E-6*Q_flow_nominal | Water volume of boiler [m3] | Volume
|  |  | <xs:element ref="simmep:SimFlowPlant_ParasiticElecLoad" minOccurs="0" maxOccurs="1"/> | [19 empty] | mDry | 1.5E-3*Q_flow_nominal | Mass of boiler that will be lumped to water heat capacity [kg] | Mass
|  |  | <xs:element ref="simmep:SimFlowPlant_SizingFactor" minOccurs="0" maxOccurs="1"/> | [18 empty] | Initialization
|  |  | </xs:sequence> | [19 empty] | p_start | Medium.p_default | Start value of pressure [Pa] | AbsolutePressure
|  |  | </xs:extension> | [19 empty] | T_start | Medium.T_default | Start value of temperature [K] | Temperature
|  |  | </xs:complexContent> | [19 empty] | X_start[Medium.nX] | Medium.X_default | Start value of mass fractions m_i/m [kg/kg] | MassFraction
|  |  |  | </xs:complexType> | [18 empty] | C_start[Medium.nC] | fill(0, Medium.nC) | Start value of trace substances | ExtraProperty | [5 empty] | This field is the rated water baseboard capacity in watts at a rated water mass flow rate (see previous field). Almost all publications from manufacturers indicate it as W/m (Btuh per linear foot). The user thus must multiply it by the active length of the unit. The active length is available in the literature. Manufacturers are required to publish the difference between active and total length of the unit (I=B=R rating for boilers baseboard radiation, 2009). This field can be autosized by EnergyPlus. If it is blank or zero, autosizing is assumed.
<SimFlowPlant_Boiler_BoilerHotWater RefId="ID1904">
<simcore:SimUniqueID>221bf600-7970-4cb8-9553-42f176551460</simcore:SimUniqueID>
<simcore:SimModelType>Boiler</simcore:SimModelType>
<simcore:SimModelSubtype>BoilerHotWater</simcore:SimModelSubtype>
<simcore:SimModelName>BLR-1(4)(1)</simcore:SimModelName>
<simcore:SourceModelSchema>Simergy v1.5.0.18767</simcore:SourceModelSchema>
<simcore:SourceModelObjectType>SIM:SimFlowPlant</simcore:SourceModelObjectType>
<simcore:AssignedToGroups>ID1383</simcore:AssignedToGroups>
|  |  | <simcore:Tag>BLR-1</simcore:Tag> | [18 empty] | Connectors
|  |  | <simcore:SelectedPropertyGroups> | [18 empty] | Type | Name | Description
|  |  |  | <simcore:stringItem>Boiler:HotWater</simcore:stringItem> | [17 empty] | FluidPort_a | port_a | Fluid connector a (positive design flow direction is from port_a to port_b)
|  |  | </simcore:SelectedPropertyGroups> | [18 empty] | FluidPort_b | port_b | Fluid connector b (positive design flow direction is from port_a to port_b)
|  |  | <simmep:SimFlowPlant_Name>BLR-1(4)</simmep:SimFlowPlant_Name> | [18 empty] | input RealInput | y | Part load ratio
|  |  | <simmep:SimFlowPlant_FuelType>NaturalGas</simmep:SimFlowPlant_FuelType> | [18 empty] | HeatPort_a | heatPort | Heat port, can be used to connect to ambient
|  |  | <simmep:SimFlowPlant_NomCap>1300</simmep:SimFlowPlant_NomCap> | [18 empty] | output RealOutput | T | [K]
<simmep:SimFlowPlant_NomThermalEff>0.8</simmep:SimFlowPlant_NomThermalEff>
<simmep:SimFlowPlant_EfficiencyCurveTempEvaluationVar />
<simmep:SimFlowPlant_NrmlizedBoilerEffCurveName>ID6443</simmep:SimFlowPlant_NrmlizedBoilerEffCurveName>
<simmep:SimFlowPlant_DesignWaterOutletTemp>55</simmep:SimFlowPlant_DesignWaterOutletTemp>
<simmep:SimFlowPlant_DesignWaterFlowRate>-2147483648</simmep:SimFlowPlant_DesignWaterFlowRate>
<simmep:SimFlowPlant_MinPartLoadRatio>0</simmep:SimFlowPlant_MinPartLoadRatio>
<simmep:SimFlowPlant_MaxPartLoadRatio>1.2</simmep:SimFlowPlant_MaxPartLoadRatio>
<simmep:SimFlowPlant_OptimumPartLoadRatio>1</simmep:SimFlowPlant_OptimumPartLoadRatio>
<simmep:SimFlowPlant_WaterOutletUpTempLimit>100</simmep:SimFlowPlant_WaterOutletUpTempLimit>
<simmep:SimFlowPlant_BoilerFlowMode> ConstantFlow</simmep:SimFlowPlant_BoilerFlowMode>
<simmep:SimFlowPlant_SizingFactor>1</simmep:SimFlowPlant_SizingFactor>
</SimFlowPlant_Boiler_BoilerHotWater>
Note on E2: Reinhard Wimmer: simpletypes: logical {true/false} boolean integer double string integerList doubleList booleanList logicalList 3.2.1 string 3.2.2 boolean 3.2.3 decimal 3.2.4 float 3.2.5 double 3.2.6 duration 3.2.7 dateTime 3.2.8 time 3.2.9 date 3.2.10 gYearMonth 3.2.11 gYear 3.2.12 gMonthDay 3.2.13 gDay 3.2.14 gMonth 3.2.15 hexBinary 3.2.16 base64Binary 3.2.17 anyURI 3.2.18 QName 3.2.19 NOTATION
Note on F2: Reinhard Wimmer: parameter 1=XMLSchema, parameter 2=XMLSchema, ...
Note on H2: Reinhard Wimmer: If there is a bracket […] a range of the variable is defined
Note on L2: Reinhard Wimmer: 1 One to One 2 Many to One 3 One to Many 4 Gap 5 Transfromation 5a unit conversion 5b Function conversion 6 Combination
Note on M2: Administrator: Documentation of the mapping on object-level. {Sim-Obj.-Ref} and {Mod-Obj.-Ref} are the Reference-Numbers of the used objects on SimModel- and Modelica-Side as they are defined in the object-table. This column reveals which Mapping Rule on object-level is applied.
Note on O2: Reinhard Wimmer: sum, x: sum of the value x in a list pose, x: Position of the value x in a length defined list, counted from the last position (postion from the end) posb, x: Position of the value x in a length defined list, counted from the first position (postion from the beginning) If rule number 4 (gap) in column M then the name of the parameter for eeBIM is represented in this line
Note on T2: Reinhard Wimmer: If severeal components on SimModel side are needed to express one component/paramter on Modelica side, then the component/paramter should be listed
Note on AA2: Reinhard Wimmer: Real Integer Boolean String

## Pump
SimModel | [9 empty] | Mapping | [9 empty] | Modelica
Elements, Complex Types [Simergy] | type | subtype, subtype, … | Reference to the specific parameter in the SimModel-Schema | datatype | Parameter of the function parameter 1=XMLSchema, parameter 2=XMLSchema, … | List | variable of the function [variable1=XMLmin,… ,variableN=XMLmax] | range of the function [y=XMLmin, …, y=XMLmax] | is mapped into CONTROL-Element? | Nr. | Mapping Rule | {Sim-Obj.-Ref};{Mod-Obj.Ref} | Comment for the mapping | Function, y= | Parameters of the function | Variable of the function | 1st rule for mapping paramter on subtype-level | 2nd rule for mapping paramter on subtype-level | Combination of severeal components/parameters | Path, Modelica | name of the component in the model | parameter, Modelica | default-value | Modelica description | type | boolean ? | List mapping | value in the model | min | max
SimFlowMover | Pump | VariableSpeedReturn | simmep:SimFlowMover_MotorEff | [6 empty] | 1 | 1 | {4};{6} | [7 empty] | Buildings.Fluid.Movers.FlowMachine_dp | Pump | motorEfficiency.eta |  | Fan or pump efficiency at these flow rates | Real |  |  | 0.7 | 0 | 1
|  | VariableSpeedReturn | simmep:SimFlowMover_Coef1OfThePartLoadPerfCurve, simmep:SimFlowMover_Coef2OfThePartLoadPerfCurve, simmep:SimFlowMover_Coef3OfThePartLoadPerfCurve, simmep:SimFlowMover_Coef4OfThePartLoadPerfCurve | double | a1=simmep:SimFlowMover_Coef1OfThePartLoadPerfCurve, a2=simmep:SimFlowMover_Coef2OfThePartLoadPerfCurve, a3=simmep:SimFlowMover_Coef3OfThePartLoadPerfCurve, a4=simmep:SimFlowMover_Coef4OfThePartLoadPerfCurve |  | x= PartLoadRatio | [y=0, y=1] |  | 2 | 2 | {4};{6} |  | (a1+a2*x+a3*x*x+a4*x*x*x) | a1, a2, a3, a4 | x | [5 empty] | hydraulicEfficiency.eta |  | Fan or pump efficiency at these flow rates | Real |  |  | 0.7 | 0 | 1
|  | VariableSpeedReturn | simmep:SimFlowMover_RatedFlowRate | double | a1 = simmep:SimFlowMover_RatedFlowRate |  |  |  |  | 3 | 5a | {4};{6} | [m³/s] in [kg/s] assumption: Medium = water --> density=1000 kg/m³ | a1*1000 | [7 empty] | m_flow_nominal |  | Nominal mass flow rate [kg/s] | MassFlowRate |  |  | 0.05
[10 empty] | 4 | 4 | [10 empty] | Medium | PartialMedium | Medium in the component | replaceable package Medium |  |  | Modelica.Media.Water.ConstantPropertyLiquidWater
[10 empty] | 5 | 4 | [10 empty] | motorEfficiency.r_V |  | Volumetric flow rate divided by nominal flow rate at user-selected operating points | Real |  |  | 1 | 0 | 1
[10 empty] | 6 | 4 | [10 empty] | hydraulicEfficiency.r_V |  | Volumetric flow rate divided by nominal flow rate at user-selected operating points | Real |  |  | 1 | 0 | 1
|  | VariableSpeedReturn | simmep:SimFlowMover_RatedPumpHead | double | a1 = simmep:SimFlowMover_RatedPumpHead |  |  |  | X | 7 | 1 | {4};{12} | [7 empty] | Modelica.Blocks.Sources.Constant | pump_dp_set | k |  | Prescribed pressure rise [Pa] | Real |  |  | 5000
Connectors
[23 empty] | Type | Name | Description
[23 empty] | output RealOutput | P | Electrical power consumed [W]
[23 empty] | FluidPort_a | port_a | Fluid connector a (positive design flow direction is from port_a to port_b)
[23 empty] | FluidPort_b | port_b | Fluid connector b (positive design flow direction is from port_a to port_b)
[23 empty] | HeatPort_a | heatPort | Heat dissipation to environment
[23 empty] | input RealInput | dp_in | Prescribed pressure rise [Pa]
[23 empty] | output RealOutput | dp_actual | [Pa]
Note on E2: Reinhard Wimmer: simpletypes: logical {true/false} boolean integer double string integerList doubleList booleanList logicalList 3.2.1 string 3.2.2 boolean 3.2.3 decimal 3.2.4 float 3.2.5 double 3.2.6 duration 3.2.7 dateTime 3.2.8 time 3.2.9 date 3.2.10 gYearMonth 3.2.11 gYear 3.2.12 gMonthDay 3.2.13 gDay 3.2.14 gMonth 3.2.15 hexBinary 3.2.16 base64Binary 3.2.17 anyURI 3.2.18 QName 3.2.19 NOTATION
Note on F2: Reinhard Wimmer: parameter 1=XMLSchema, parameter 2=XMLSchema, ...
Note on H2: Reinhard Wimmer: If there is a bracket […] a range of the variable is defined
Note on L2: Reinhard Wimmer: 1 One to One 2 Many to One 3 One to Many 4 Gap 5 Transfromation 5a unit conversion 5b Function conversion 6 Combination
Note on M2: Administrator: Documentation of the mapping on object-level. {Sim-Obj.-Ref} and {Mod-Obj.-Ref} are the Reference-Numbers of the used objects on SimModel- and Modelica-Side as they are defined in the object-table. This column reveals which Mapping Rule on object-level is applied.
Note on O2: Reinhard Wimmer: sum, x: sum of the value x in a list pose, x: Position of the value x in a length defined list, counted from the last position (postion from the end) posb, x: Position of the value x in a length defined list, counted from the first position (postion from the beginning) If rule number 4 (gap) in column M then the name of the parameter for eeBIM is represented in this line
Note on T2: Reinhard Wimmer: If severeal components on SimModel side are needed to express one component/paramter on Modelica side, then the component/paramter should be listed
Note on Z2: Reinhard Wimmer: Real Integer Boolean String

## Vessel
Modelica | [10 empty] | Mapping | [9 empty] | SimModel
Path, Modelica | name of the component in the model | parameter, Modelica | default-value | Modelica description | type | boolean ? | List mapping | value in the model | min | max | Nr. | Mapping Rule | {Sim-Obj.-Ref};{Mod-Obj.-Ref} | Comment for the mapping | Function, y= | Parameters of the function | Variable of the function | 1st rule for mapping paramter on subtype-level | 2nd rule for mapping paramter on subtype-level | Combination of severeal components/parameters | Elements, Complex Types [Simergy] | type | subtype, subtype, … | Reference to the specific parameter in the SimModel-Schema | datatype | Parameter of the function parameter 1=XMLSchema, parameter 2=XMLSchema, … | List | variable of the function [variable1=XMLmin,… ,variableN=XMLmax] | range of the function [y=XMLmin, …, y=XMLmax] | is mapped into CONTROL-Element?
Buildings.Fluid.Storage.ExpansionVessel | Vessel | Medium | PartialMedium | Medium in the component |  |  |  | Modelica.Media.Water.ConstantPropertyLiquidWater |  |  | 1 | 4
|  | V_start |  | Volume of liquid stored in the vessel at the start of the simulation [m3] | Volume |  |  | 0.01 |  |  | 2 | 4
|  | p | Medium.p_default | Constant pressure of the expansion vessel [Pa] | Pressure |  |  | 200000 |  |  | 3 | 4
Connectors
| Type | Name | Description
| FluidPort_a | port_a | Fluid port
Note on F2: Reinhard Wimmer: Real Integer Boolean String
Note on M2: Reinhard Wimmer: 1 One to One 2 Many to One 3 One to Many 4 Gap 5 Transfromation 5a unit conversion 5b Function conversion 6 Combination
Note on N2: Administrator: Documentation of the mapping on object-level. {Sim-Obj.-Ref} and {Mod-Obj.-Ref} are the Reference-Numbers of the used objects on SimModel- and Modelica-Side as they are defined in the object-table. This column reveals which Mapping Rule on object-level is applied.
Note on P2: Reinhard Wimmer: sum, x: sum of the value x in a list pose, x: Position of the value x in a length defined list, counted from the last position (postion from the end) posb, x: Position of the value x in a length defined list, counted from the first position (postion from the beginning) If rule number 4 (gap) in column M then the name of the parameter for eeBIM is represented in this line
Note on U2: Reinhard Wimmer: If severeal components on SimModel side are needed to express one component/paramter on Modelica side, then the component/paramter should be listed
Note on Z2: Reinhard Wimmer: simpletypes: logical {true/false} boolean integer double string integerList doubleList booleanList logicalList 3.2.1 string 3.2.2 boolean 3.2.3 decimal 3.2.4 float 3.2.5 double 3.2.6 duration 3.2.7 dateTime 3.2.8 time 3.2.9 date 3.2.10 gYearMonth 3.2.11 gYear 3.2.12 gMonthDay 3.2.13 gDay 3.2.14 gMonth 3.2.15 hexBinary 3.2.16 base64Binary 3.2.17 anyURI 3.2.18 QName 3.2.19 NOTATION
Note on AA2: Reinhard Wimmer: parameter 1=XMLSchema, parameter 2=XMLSchema, ...
Note on AC2: Reinhard Wimmer: If there is a bracket […] a range of the variable is defined

## Pipe
SimModel | [9 empty] | Mapping | [9 empty] | Modelica
Elements, Complex Types [Simergy] | type | subtype, subtype, … | Reference to the specific parameter in the SimModel-Schema | datatype | Parameter of the function parameter 1=XMLSchema, parameter 2=XMLSchema, … | List | variable of the function [variable1=XMLmin,… ,variableN=XMLmax] | range of the function [y=XMLmin, …, y=XMLmax] | is mapped into CONTROL-Element? | Nr. | Mapping Rule | {Sim-Obj.-Ref};{Mod-Obj.Ref} | Comment for the mapping | Function, y= | Parameters of the function | Variable of the function | 1st rule for mapping paramter on subtype-level | 2nd rule for mapping paramter on subtype-level | Combination of severeal components/parameters | Path, Modelica | name of the component in the model | parameter, Modelica | default-value | Modelica description | type | boolean ? | List mapping | value in the model | min | max
[10 empty] | 1 | 4 | [8 empty] | Buildings.Fluid.FixedResistances.Pipe | Pipe | Medium | PartialMedium | Medium in the component |  |  |  | Modelica.Media.Water.ConstantPropertyLiquidWater
[10 empty] | 2 | 4 | [10 empty] | thicknessIns |  | Thickness of insulation [m] | Length |  |  | 0.03 | 0
[10 empty] | 3 | 4 | [10 empty] | lambdaIns |  | Heat conductivity of insulation [W/(m.K)] | ThermalConductivity |  |  | 0.035
SimFlowSegment | Pipe |  | simmep:SimFlowSeg_PipesideDiam | double | [5 empty] | 4 | 1 | {5};{8} | [9 empty] | diameter | sqrt(4*m_flow_nominal/rho_de... | Pipe diameter (without insulation) [m] | Length |  |  | 0.015 | 0
|  |  | simmep:SimFlowSeg_PipeLength | double | [5 empty] | 5 | 1 | {5};{8} | [9 empty] | length |  | Length of the pipe [m] | Length |  |  | 10 | 0
[10 empty] | 6 | 4 | [10 empty] | v_nominal | 0.15 | Velocity at m_flow_nominal (used to compute default diameter) [m/s] | Velocity
[10 empty] | 7 | 4 | [10 empty] | roughness | 2.5e-5 | Absolute roughness of pipe, with a default for a smooth steel pipe (dummy if use_roughness = false) [m] | Length |  |  |  | 0
[10 empty] | 8 | 4 | [10 empty] | m_flow_nominal |  | Nominal mass flow rate [kg/s] | MassFlowRate |  |  | 0.05
Note on E2: Reinhard Wimmer: simpletypes: logical {true/false} boolean integer double string integerList doubleList booleanList logicalList 3.2.1 string 3.2.2 boolean 3.2.3 decimal 3.2.4 float 3.2.5 double 3.2.6 duration 3.2.7 dateTime 3.2.8 time 3.2.9 date 3.2.10 gYearMonth 3.2.11 gYear 3.2.12 gMonthDay 3.2.13 gDay 3.2.14 gMonth 3.2.15 hexBinary 3.2.16 base64Binary 3.2.17 anyURI 3.2.18 QName 3.2.19 NOTATION
Note on F2: Reinhard Wimmer: parameter 1=XMLSchema, parameter 2=XMLSchema, ...
Note on H2: Reinhard Wimmer: If there is a bracket […] a range of the variable is defined
Note on L2: Reinhard Wimmer: 1 One to One 2 Many to One 3 One to Many 4 Gap 5 Transfromation 5a unit conversion 5b Function conversion 6 Combination
Note on M2: Administrator: Documentation of the mapping on object-level. {Sim-Obj.-Ref} and {Mod-Obj.-Ref} are the Reference-Numbers of the used objects on SimModel- and Modelica-Side as they are defined in the object-table. This column reveals which Mapping Rule on object-level is applied.
Note on O2: Reinhard Wimmer: sum, x: sum of the value x in a list pose, x: Position of the value x in a length defined list, counted from the last position (postion from the end) posb, x: Position of the value x in a length defined list, counted from the first position (postion from the beginning) If rule number 4 (gap) in column M then the name of the parameter for eeBIM is represented in this line
Note on T2: Reinhard Wimmer: If severeal components on SimModel side are needed to express one component/paramter on Modelica side, then the component/paramter should be listed
Note on Z2: Reinhard Wimmer: Real Integer Boolean String

## PipeReturn
SimModel | [9 empty] | Mapping | [9 empty] | Modelica
Elements, Complex Types [Simergy] | type | subtype, subtype, … | Reference to the specific parameter in the SimModel-Schema | datatype | Parameter of the function parameter 1=XMLSchema, parameter 2=XMLSchema, … | List | variable of the function [variable1=XMLmin,… ,variableN=XMLmax] | range of the function [y=XMLmin, …, y=XMLmax] | is mapped into CONTROL-Element? | Nr. | Mapping Rule | {Sim-Obj.-Ref};{Mod-Obj.Ref} | Comment for the mapping | Function, y= | Parameters of the function | Variable of the function | 1st rule for mapping paramter on subtype-level | 2nd rule for mapping paramter on subtype-level | Combination of severeal components/parameters | Path, Modelica | name of the component in the model | parameter, Modelica | default-value | Modelica description | type | boolean ? | List mapping | value in the model | min | max
[10 empty] | 1 | 4 | [8 empty] | Buildings.Fluid.FixedResistances.Pipe | Pipe | Medium | PartialMedium | Medium in the component |  |  |  | Modelica.Media.Water.ConstantPropertyLiquidWater
[10 empty] | 2 | 4 | [10 empty] | thicknessIns |  | Thickness of insulation [m] | Length |  |  | 0.03 | 0
[10 empty] | 3 | 4 | [10 empty] | lambdaIns |  | Heat conductivity of insulation [W/(m.K)] | ThermalConductivity |  |  | 0.035
SimFlowSegment | Pipe |  | simmep:SimFlowSeg_PipesideDiam | double | [5 empty] | 4 | 1 | {5};{9} | [9 empty] | diameter | sqrt(4*m_flow_nominal/rho_de... | Pipe diameter (without insulation) [m] | Length |  |  | 0.015 | 0
|  |  | simmep:SimFlowSeg_PipeLength | double | [5 empty] | 5 | 1 | {5};{9} | [9 empty] | length |  | Length of the pipe [m] | Length |  |  | 10 | 0
[10 empty] | 6 | 4 | [10 empty] | v_nominal | 0.15 | Velocity at m_flow_nominal (used to compute default diameter) [m/s] | Velocity
[10 empty] | 7 | 4 | [10 empty] | roughness | 2.5e-5 | Absolute roughness of pipe, with a default for a smooth steel pipe (dummy if use_roughness = false) [m] | Length |  |  |  | 0
[10 empty] | 8 | 4 | [10 empty] | m_flow_nominal |  | Nominal mass flow rate [kg/s] | MassFlowRate |  |  | 0.05
Note on E2: Reinhard Wimmer: simpletypes: logical {true/false} boolean integer double string integerList doubleList booleanList logicalList 3.2.1 string 3.2.2 boolean 3.2.3 decimal 3.2.4 float 3.2.5 double 3.2.6 duration 3.2.7 dateTime 3.2.8 time 3.2.9 date 3.2.10 gYearMonth 3.2.11 gYear 3.2.12 gMonthDay 3.2.13 gDay 3.2.14 gMonth 3.2.15 hexBinary 3.2.16 base64Binary 3.2.17 anyURI 3.2.18 QName 3.2.19 NOTATION
Note on F2: Reinhard Wimmer: parameter 1=XMLSchema, parameter 2=XMLSchema, ...
Note on H2: Reinhard Wimmer: If there is a bracket […] a range of the variable is defined
Note on L2: Reinhard Wimmer: 1 One to One 2 Many to One 3 One to Many 4 Gap 5 Transfromation 5a unit conversion 5b Function conversion 6 Combination
Note on M2: Administrator: Documentation of the mapping on object-level. {Sim-Obj.-Ref} and {Mod-Obj.-Ref} are the Reference-Numbers of the used objects on SimModel- and Modelica-Side as they are defined in the object-table. This column reveals which Mapping Rule on object-level is applied.
Note on O2: Reinhard Wimmer: sum, x: sum of the value x in a list pose, x: Position of the value x in a length defined list, counted from the last position (postion from the end) posb, x: Position of the value x in a length defined list, counted from the first position (postion from the beginning) If rule number 4 (gap) in column M then the name of the parameter for eeBIM is represented in this line
Note on T2: Reinhard Wimmer: If severeal components on SimModel side are needed to express one component/paramter on Modelica side, then the component/paramter should be listed
Note on Z2: Reinhard Wimmer: Real Integer Boolean String

## Valve
Modelica | [10 empty] | Mapping | [9 empty] | SimModel
Path, Modelica | name of the component in the model | parameter, Modelica | default-value | Modelica description | type | boolean ? | List mapping | value in the model | min | max | Nr. | Mapping Rule | {Sim-Obj.-Ref};{Mod-Obj.-Ref} | Comment for the mapping | Function, y= | Parameters of the function | Variable of the function | 1st rule for mapping paramter on subtype-level | 2nd rule for mapping paramter on subtype-level | Combination of severeal components/parameters | Elements, Complex Types [Simergy] | type | subtype, subtype, … | Reference to the specific parameter in the SimModel-Schema | datatype | Parameter of the function parameter 1=XMLSchema, parameter 2=XMLSchema, … | List | variable of the function [variable1=XMLmin,… ,variableN=XMLmax] | range of the function [y=XMLmin, …, y=XMLmax] | is mapped into CONTROL-Element?
Buildings.Fluid.Actuators.Valves.TwoWayLinear | Valve | Medium | PartialMedium | Medium in the component |  |  |  | Modelica.Media.Water.ConstantPropertyLiquidWater |  |  | 1 | 4
|  | m_flow_nominal |  | Nominal mass flow rate [kg/s] | MassFlowRate |  |  | 0.05 |  |  | 2 | 4
|  | dpValve_nominal |  | Nominal pressure drop of fully open valve, used if CvData=Buildings.Fluid.Types.CvTypes.OpPoint [Pa] | Pressure |  |  | 1000 |  |  | 3 | 4
Buildings.Controls.Continuous.LimPID | conPID | k | 1 | Gain of controller [1] | Real | [5 empty] | 4 | 4
|  | Ti | 0.5 | Time constant of Integrator block [s] | Time |  |  | 300 |  |  | 5 | 4
|  | Td | 0.1 | Time constant of Derivative block [s] | Time |  |  | 300 |  |  | 6 | 4
|  | yMax | 1 | Upper limit of output | Real | [5 empty] | 7 | 4
|  | yMin | 0 | Lower limit of output | Real | [5 empty] | 8 | 4
Path: Modelica.Blocks.Sources.Constant | max_vorl_Temp1 | k |  | Constant output value |  |  |  | 340 |  |  | 9 | 4
Buildings.Fluid.Sensors.Temperature | Sen_Room_Temp
[31 empty] | Name | Description
Connectors
| Type | Name | Description
| FluidPort_a | port_a | Fluid connector a (positive design flow direction is from port_a to port_b)
| FluidPort_b | port_b | Fluid connector b (positive design flow direction is from port_a to port_b)
| input RealInput | y | Actuator position (0: closed, 1: open)
| output RealOutput | y_actual | Actual valve position
Note on F2: Reinhard Wimmer: Real Integer Boolean String
Note on M2: Reinhard Wimmer: 1 One to One 2 Many to One 3 One to Many 4 Gap 5 Transfromation 5a unit conversion 5b Function conversion 6 Combination
Note on N2: Administrator: Documentation of the mapping on object-level. {Sim-Obj.-Ref} and {Mod-Obj.-Ref} are the Reference-Numbers of the used objects on SimModel- and Modelica-Side as they are defined in the object-table. This column reveals which Mapping Rule on object-level is applied.
Note on P2: Reinhard Wimmer: sum, x: sum of the value x in a list pose, x: Position of the value x in a length defined list, counted from the last position (postion from the end) posb, x: Position of the value x in a length defined list, counted from the first position (postion from the beginning) If rule number 4 (gap) in column M then the name of the parameter for eeBIM is represented in this line
Note on U2: Reinhard Wimmer: If severeal components on SimModel side are needed to express one component/paramter on Modelica side, then the component/paramter should be listed
Note on Z2: Reinhard Wimmer: simpletypes: logical {true/false} boolean integer double string integerList doubleList booleanList logicalList 3.2.1 string 3.2.2 boolean 3.2.3 decimal 3.2.4 float 3.2.5 double 3.2.6 duration 3.2.7 dateTime 3.2.8 time 3.2.9 date 3.2.10 gYearMonth 3.2.11 gYear 3.2.12 gMonthDay 3.2.13 gDay 3.2.14 gMonth 3.2.15 hexBinary 3.2.16 base64Binary 3.2.17 anyURI 3.2.18 QName 3.2.19 NOTATION
Note on AA2: Reinhard Wimmer: parameter 1=XMLSchema, parameter 2=XMLSchema, ...
Note on AC2: Reinhard Wimmer: If there is a bracket […] a range of the variable is defined

## conPID
Modelica | [10 empty] | Mapping | [9 empty] | SimModel
Path, Modelica | name of the component in the model | parameter, Modelica | default-value | Modelica description | datatype | boolean ? | matrix ? [columns x rows] | value in the model | min | max | Nr. | Mapping Rule | Comment for the mapping | Function, y= | Parameters of the function | Variable of the function | 1st rule for mapping paramter on subtype-level | 2nd rule for mapping paramter on subtype-level | Combination of severeal components/parameters | list? How many values are in the list? | Elements, Complex Types [Simergy] | type | subtype, subtype, … | Reference to the specific parameter in the SimModel-Schema | datatype | Parameter of the function parameter 1=XMLSchema, parameter 2=XMLSchema, … | variable of the function [variable1=XMLmin,… ,variableN=XMLmax] | range of the function [y=XMLmin, …, y=XMLmax]
SEE: VALVE
Connectors
| Type | Name | Description
| input RealInput | u_s | Connector of setpoint input signal
| input RealInput | u_m | Connector of measurement input signal
| output RealOutput | y | Connector of actuator output signal
Note on F2: Reinhard Wimmer: Real Integer Boolean String
Note on M2: Reinhard Wimmer: 1 One to One 2 Many to One 3 One to Many 4 Gap 5 Transfromation 5a unit conversion 5b Function conversion 6 Combination
Note on O2: Reinhard Wimmer: sum, x: sum of the value x in a list pose, x: Position of the value x in a length defined list, counted from the last position (postion from the end) posb, x: Position of the value x in a length defined list, counted from the first position (postion from the beginning) If rule number 4 (gap) in column M then the name of the parameter for eeBIM is represented in this line
Note on T2: Reinhard Wimmer: If severeal components on SimModel side are needed to express one component/paramter on Modelica side, then the component/paramter should be listed
Note on Z2: Reinhard Wimmer: simpletypes: logical {true/false} boolean integer double string integerList doubleList booleanList logicalList 3.2.1 string 3.2.2 boolean 3.2.3 decimal 3.2.4 float 3.2.5 double 3.2.6 duration 3.2.7 dateTime 3.2.8 time 3.2.9 date 3.2.10 gYearMonth 3.2.11 gYear 3.2.12 gMonthDay 3.2.13 gDay 3.2.14 gMonth 3.2.15 hexBinary 3.2.16 base64Binary 3.2.17 anyURI 3.2.18 QName 3.2.19 NOTATION
Note on AA2: Reinhard Wimmer: parameter 1=XMLSchema, parameter 2=XMLSchema, ...
Note on AB2: Reinhard Wimmer: If there is a bracket […] a range of the variable is defined

## pump_dp_set
Modelica | [10 empty] | Mapping | [9 empty] | SimModel
Path, Modelica | name of the component in the model | parameter, Modelica | default-value | Modelica description | datatype | boolean ? | matrix ? [columns x rows] | value in the model | min | max | Nr. | Mapping Rule | Comment for the mapping | Function, y= | Parameters of the function | Variable of the function | 1st rule for mapping paramter on subtype-level | 2nd rule for mapping paramter on subtype-level | Combination of severeal components/parameters | list? How many values are in the list? | Elements, Complex Types [Simergy] | type | subtype, subtype, … | Reference to the specific parameter in the SimModel-Schema | datatype | Parameter of the function parameter 1=XMLSchema, parameter 2=XMLSchema, … | variable of the function [variable1=XMLmin,… ,variableN=XMLmax] | range of the function [y=XMLmin, …, y=XMLmax]
SEE: Pump
Connectors
| Type | Name | Description
| output RealOutput | y | Connector of Real output signal
Note on F2: Reinhard Wimmer: Real Integer Boolean String
Note on M2: Reinhard Wimmer: 1 One to One 2 Many to One 3 One to Many 4 Gap 5 Transfromation 5a unit conversion 5b Function conversion 6 Combination
Note on O2: Reinhard Wimmer: sum, x: sum of the value x in a list pose, x: Position of the value x in a length defined list, counted from the last position (postion from the end) posb, x: Position of the value x in a length defined list, counted from the first position (postion from the beginning) If rule number 4 (gap) in column M then the name of the parameter for eeBIM is represented in this line
Note on T2: Reinhard Wimmer: If severeal components on SimModel side are needed to express one component/paramter on Modelica side, then the component/paramter should be listed
Note on Z2: Reinhard Wimmer: simpletypes: logical {true/false} boolean integer double string integerList doubleList booleanList logicalList 3.2.1 string 3.2.2 boolean 3.2.3 decimal 3.2.4 float 3.2.5 double 3.2.6 duration 3.2.7 dateTime 3.2.8 time 3.2.9 date 3.2.10 gYearMonth 3.2.11 gYear 3.2.12 gMonthDay 3.2.13 gDay 3.2.14 gMonth 3.2.15 hexBinary 3.2.16 base64Binary 3.2.17 anyURI 3.2.18 QName 3.2.19 NOTATION
Note on AA2: Reinhard Wimmer: parameter 1=XMLSchema, parameter 2=XMLSchema, ...
Note on AB2: Reinhard Wimmer: If there is a bracket […] a range of the variable is defined

## roo
Modelica | [10 empty] | Mapping | [8 empty] | SimModel
Path, Modelica | name of the component in the model | parameter, Modelica | default-value | Modelica description | type | boolean ? | List mapping | value in the model | min | max | Nr. | Mapping Rule | Comment for the mapping | Function, y= | Parameters of the function | Variable of the function | 1st rule for mapping paramter on subtype-level | 2nd rule for mapping paramter on subtype-level | Combination of severeal components/parameters | Elements, Complex Types [Simergy] | type | subtype, subtype, … | Reference to the specific parameter in the SimModel-Schema | datatype | Parameter of the function parameter 1=XMLSchema, parameter 2=XMLSchema, … | List | variable of the function [variable1=XMLmin,… ,variableN=XMLmax] | range of the function [y=XMLmin, …, y=XMLmax] | is mapped into CONTROL-Element?
UseCases.Utilities.Buildings.MixedAir_VDI6020 | roo | Medium | PartialMedium | Medium in the component |  |  |  | Buildings.Media.IdealGases.SimpleAir |  |  | 1 | 4
|  | lat |  | Latitude [rad] | Angle |  |  | 0.88784899048952 |  |  | 2 | 4
Connectors
| Type | Name | Description
| VesselFluidPorts_b | ports[nPorts] | Fluid inlets and outlets
| HeatPort_a | heaPorAir | Heat port to air volume
| HeatPort_a | heaPorRad | Heat port for radiative heat gain and radiative temperature
| HeatPort_a | surf_conBou[nConBou] | Heat port at surface b of construction conBou
| HeatPort_a | surf_surBou[nSurBou] | Heat port of surface that is connected to the room air
| input RealInput | uSha[nConExtWin] | Control signal for the shading device (removed if no shade is present)
| input RealInput | qGai_flow[3] | Radiant, convective and latent heat input into room (positive if heat gain) [W/m2]
| Bus | weaBus
Note on F2: Reinhard Wimmer: Real Integer Boolean String
Note on M2: Reinhard Wimmer: 1 One to One 2 Many to One 3 One to Many 4 Gap 5 Transfromation 5a unit conversion 5b Function conversion 6 Combination
Note on O2: Reinhard Wimmer: sum, x: sum of the value x in a list pose, x: Position of the value x in a length defined list, counted from the last position (postion from the end) posb, x: Position of the value x in a length defined list, counted from the first position (postion from the beginning) If rule number 4 (gap) in column M then the name of the parameter for eeBIM is represented in this line
Note on T2: Reinhard Wimmer: If severeal components on SimModel side are needed to express one component/paramter on Modelica side, then the component/paramter should be listed
Note on Y2: Reinhard Wimmer: simpletypes: logical {true/false} boolean integer double string integerList doubleList booleanList logicalList 3.2.1 string 3.2.2 boolean 3.2.3 decimal 3.2.4 float 3.2.5 double 3.2.6 duration 3.2.7 dateTime 3.2.8 time 3.2.9 date 3.2.10 gYearMonth 3.2.11 gYear 3.2.12 gMonthDay 3.2.13 gDay 3.2.14 gMonth 3.2.15 hexBinary 3.2.16 base64Binary 3.2.17 anyURI 3.2.18 QName 3.2.19 NOTATION
Note on Z2: Reinhard Wimmer: parameter 1=XMLSchema, parameter 2=XMLSchema, ...
Note on AB2: Reinhard Wimmer: If there is a bracket […] a range of the variable is defined

## senTem_vorl
Modelica | [10 empty] | Mapping | [9 empty] | SimModel
Path, Modelica | name of the component in the model | parameter, Modelica | default-value | Modelica description | datatype | boolean ? | matrix ? [columns x rows] | value in the model | min | max | Nr. | Mapping Rule | Comment for the mapping | Function, y= | Parameters of the function | Variable of the function | 1st rule for mapping paramter on subtype-level | 2nd rule for mapping paramter on subtype-level | Combination of severeal components/parameters | list? How many values are in the list? | Elements, Complex Types [Simergy] | type | subtype, subtype, … | Reference to the specific parameter in the SimModel-Schema | datatype | Parameter of the function parameter 1=XMLSchema, parameter 2=XMLSchema, … | variable of the function [variable1=XMLmin,… ,variableN=XMLmax] | range of the function [y=XMLmin, …, y=XMLmax]
SEE: Boiler
Connectors
| Type | Name | Description
| FluidPort_a | port
| output RealOutput | T | Temperature in port medium [K]
Note on F2: Reinhard Wimmer: Real Integer Boolean String
Note on M2: Reinhard Wimmer: 1 One to One 2 Many to One 3 One to Many 4 Gap 5 Transfromation 5a unit conversion 5b Function conversion 6 Combination
Note on O2: Reinhard Wimmer: sum, x: sum of the value x in a list pose, x: Position of the value x in a length defined list, counted from the last position (postion from the end) posb, x: Position of the value x in a length defined list, counted from the first position (postion from the beginning) If rule number 4 (gap) in column M then the name of the parameter for eeBIM is represented in this line
Note on T2: Reinhard Wimmer: If severeal components on SimModel side are needed to express one component/paramter on Modelica side, then the component/paramter should be listed
Note on Z2: Reinhard Wimmer: simpletypes: logical {true/false} boolean integer double string integerList doubleList booleanList logicalList 3.2.1 string 3.2.2 boolean 3.2.3 decimal 3.2.4 float 3.2.5 double 3.2.6 duration 3.2.7 dateTime 3.2.8 time 3.2.9 date 3.2.10 gYearMonth 3.2.11 gYear 3.2.12 gMonthDay 3.2.13 gDay 3.2.14 gMonth 3.2.15 hexBinary 3.2.16 base64Binary 3.2.17 anyURI 3.2.18 QName 3.2.19 NOTATION
Note on AA2: Reinhard Wimmer: parameter 1=XMLSchema, parameter 2=XMLSchema, ...
Note on AB2: Reinhard Wimmer: If there is a bracket […] a range of the variable is defined

## max_vorl_Temp
Modelica | [10 empty] | Mapping | [9 empty] | SimModel
Path, Modelica | name of the component in the model | parameter, Modelica | default-value | Modelica description | datatype | boolean ? | matrix ? [columns x rows] | value in the model | min | max | Nr. | Mapping Rule | Comment for the mapping | Function, y= | Parameters of the function | Variable of the function | 1st rule for mapping paramter on subtype-level | 2nd rule for mapping paramter on subtype-level | Combination of severeal components/parameters | list? How many values are in the list? | Elements, Complex Types [Simergy] | type | subtype, subtype, … | Reference to the specific parameter in the SimModel-Schema | datatype | Parameter of the function parameter 1=XMLSchema, parameter 2=XMLSchema, … | variable of the function [variable1=XMLmin,… ,variableN=XMLmax] | range of the function [y=XMLmin, …, y=XMLmax]
SEE: Boiler
|  | 340 |  |  | 340
|  | 313.15 | 313.15 | 313.15 | 317855
|  | 0 | 0, 1.22249e-13 | 1 | 1
|  | 26.85 | 26.85 | 268499 | 221446
|  | PID |  |  | PID
|  | 0.62 |  |  | 0.62
|  | 10 |  |  | 10
|  | 0.47 |  |  | 0.47
|  | 1 |  |  | 1
|  | 0 |  |  | 0
|  | 1 |  |  | 1
|  | 0 |  |  | 0
|  | 0.9 |  |  | 0.9
|  | 10 |  |  | 10
|  | DoNotUse_InitialIntegratorState |  |  | DoNotUse_InitialIntegratorState
|  | true |  |  | true
|  | 0 |  |  | 0
|  | 0 |  |  | 0
|  | 0 |  |  | 0
|  | false |  |  | false
|  | 340 |  |  | 340
|  | 313.15 | 313.15 | 313.15 | 317855
|  | 26.85 | 26.85 | 268499 | 221446
|  | 1 |  |  | 1
|  | -1 |  |  | -1
|  | 1 |  |  | 1
|  | 26.85 | 26.85 | 268499 | 221446
|  | 26.85 | 26.85 | 268499 | 221446
|  | 0.62 |  |  | 0.62
|  | -3104.65 | 1.9718e-08 | 16129 | 21.53
|  | -1924.88 | 1.2225e-08 | 1 | 133486
|  | 1 |  |  | 1
|  | 1 |  |  | 1
|  | 1 |  |  | 1
|  | 26.85 | 26.85 | 268499 | 221446
|  | -3131.5 | -426407 | -410325 | -0.0162389
|  | 0 | 157907 | 157956 | -0.598351
|  | -3104.65 | 1.9718e-08 | 16129 | 21.53
|  | 1 |  |  | 1
|  | 0 |  |  | 0
|  | false |  |  | false
|  | true |  |  | true
|  | -1924.88 | 1.2225e-08 | 1 | 133486
|  | 0 | 0, 1.22249e-13 | 1 | 1
|  | 340 |  |  | 340
|  | 313.15 | 313.15 | 313.15 | 317855
|  | -313.15 | -313.15 | -313.15 | -317855
|  | 0 |  |  | 0
|  | -1 |  |  | -1
|  | 0.1 |  |  | 0.1
|  | InitialState |  |  | InitialState
|  | 0 |  |  | 0
|  | 3476.46 | 26.85 | 268499 | 0.0144835
|  | 0 | 157907 | 157956 | -0.598351
|  | 347646 | 2685 | 268499 | 0.00144835
|  | 0.47 |  |  | 0.47
|  | 0.047 |  |  | 0.047
|  | NoInit |  |  | NoInit
|  | 0 |  |  | 0
|  | 0 |  |  | 0
|  | -313.15 | -313.15 | -313.15 | -317855
|  | -3131.5 | -426407 | -410325 | -0.0162389
|  | 0 | -308886 | -309047 | -317854
|  | -6662.77 | -907249 | -873032 | -0.0345509
|  | 1 |  |  | 1
|  | -1 |  |  | -1
|  | 1 |  |  | 1
|  | 340 |  |  | 340
|  | 313.15 | 313.15 | 313.15 | 317855
|  | 3449.61 | -2.19084e-13, 0 | 0, -4.03572e-11 | -221301
|  | 3476.46 | 26.85 | 268499 | 0.0144835
|  | 0 | 0, 1.22249e-13 | 1 | 1
|  | -1924.88 | 1.2225e-08 | 1 | 133486
|  | 1924.88 | -1.22249e-13, 0 | 0, -2.25193e-11 | -123486
|  | 1 |  |  | 1
|  | -1 |  |  | -1
|  | 179211 |  |  | 179211
|  | 1924.88 | -1.22249e-13, 0 | 0, -2.25193e-11 | -123486
|  | 3449.61 | -2.19084e-13, 0 | 0, -4.03572e-11 | -221301
Note on F2: Reinhard Wimmer: Real Integer Boolean String
Note on M2: Reinhard Wimmer: 1 One to One 2 Many to One 3 One to Many 4 Gap 5 Transfromation 5a unit conversion 5b Function conversion 6 Combination
Note on O2: Reinhard Wimmer: sum, x: sum of the value x in a list pose, x: Position of the value x in a length defined list, counted from the last position (postion from the end) posb, x: Position of the value x in a length defined list, counted from the first position (postion from the beginning) If rule number 4 (gap) in column M then the name of the parameter for eeBIM is represented in this line
Note on T2: Reinhard Wimmer: If severeal components on SimModel side are needed to express one component/paramter on Modelica side, then the component/paramter should be listed
Note on Z2: Reinhard Wimmer: simpletypes: logical {true/false} boolean integer double string integerList doubleList booleanList logicalList 3.2.1 string 3.2.2 boolean 3.2.3 decimal 3.2.4 float 3.2.5 double 3.2.6 duration 3.2.7 dateTime 3.2.8 time 3.2.9 date 3.2.10 gYearMonth 3.2.11 gYear 3.2.12 gMonthDay 3.2.13 gDay 3.2.14 gMonth 3.2.15 hexBinary 3.2.16 base64Binary 3.2.17 anyURI 3.2.18 QName 3.2.19 NOTATION
Note on AA2: Reinhard Wimmer: parameter 1=XMLSchema, parameter 2=XMLSchema, ...
Note on AB2: Reinhard Wimmer: If there is a bracket […] a range of the variable is defined

## PID_boiler
Modelica | [10 empty] | Mapping | [9 empty] | SimModel
Path, Modelica | name of the component in the model | parameter, Modelica | default-value | Modelica description | datatype | boolean ? | matrix ? [columns x rows] | value in the model | min | max | Nr. | Mapping Rule | Comment for the mapping | Function, y= | Parameters of the function | Variable of the function | 1st rule for mapping paramter on subtype-level | 2nd rule for mapping paramter on subtype-level | Combination of severeal components/parameters | list? How many values are in the list? | Elements, Complex Types [Simergy] | type | subtype, subtype, … | Reference to the specific parameter in the SimModel-Schema | datatype | Parameter of the function parameter 1=XMLSchema, parameter 2=XMLSchema, … | variable of the function [variable1=XMLmin,… ,variableN=XMLmax] | range of the function [y=XMLmin, …, y=XMLmax]
SEE: Boiler
Note on F2: Reinhard Wimmer: Real Integer Boolean String
Note on M2: Reinhard Wimmer: 1 One to One 2 Many to One 3 One to Many 4 Gap 5 Transfromation 5a unit conversion 5b Function conversion 6 Combination
Note on O2: Reinhard Wimmer: sum, x: sum of the value x in a list pose, x: Position of the value x in a length defined list, counted from the last position (postion from the end) posb, x: Position of the value x in a length defined list, counted from the first position (postion from the beginning) If rule number 4 (gap) in column M then the name of the parameter for eeBIM is represented in this line
Note on T2: Reinhard Wimmer: If severeal components on SimModel side are needed to express one component/paramter on Modelica side, then the component/paramter should be listed
Note on Z2: Reinhard Wimmer: simpletypes: logical {true/false} boolean integer double string integerList doubleList booleanList logicalList 3.2.1 string 3.2.2 boolean 3.2.3 decimal 3.2.4 float 3.2.5 double 3.2.6 duration 3.2.7 dateTime 3.2.8 time 3.2.9 date 3.2.10 gYearMonth 3.2.11 gYear 3.2.12 gMonthDay 3.2.13 gDay 3.2.14 gMonth 3.2.15 hexBinary 3.2.16 base64Binary 3.2.17 anyURI 3.2.18 QName 3.2.19 NOTATION
Note on AA2: Reinhard Wimmer: parameter 1=XMLSchema, parameter 2=XMLSchema, ...
Note on AB2: Reinhard Wimmer: If there is a bracket […] a range of the variable is defined

## max_vorl_Temp1
Modelica | [10 empty] | Mapping | [9 empty] | SimModel
Path, Modelica | name of the component in the model | parameter, Modelica | default-value | Modelica description | datatype | boolean ? | matrix ? [columns x rows] | value in the model | min | max | Nr. | Mapping Rule | Comment for the mapping | Function, y= | Parameters of the function | Variable of the function | 1st rule for mapping paramter on subtype-level | 2nd rule for mapping paramter on subtype-level | Combination of severeal components/parameters | list? How many values are in the list? | Elements, Complex Types [Simergy] | type | subtype, subtype, … | Reference to the specific parameter in the SimModel-Schema | datatype | Parameter of the function parameter 1=XMLSchema, parameter 2=XMLSchema, … | variable of the function [variable1=XMLmin,… ,variableN=XMLmax] | range of the function [y=XMLmin, …, y=XMLmax]
SEE: Valve
Connectors
| Type | Name | Description
| output RealOutput | y | Connector of Real output signal
Note on F2: Reinhard Wimmer: Real Integer Boolean String
Note on M2: Reinhard Wimmer: 1 One to One 2 Many to One 3 One to Many 4 Gap 5 Transfromation 5a unit conversion 5b Function conversion 6 Combination
Note on O2: Reinhard Wimmer: sum, x: sum of the value x in a list pose, x: Position of the value x in a length defined list, counted from the last position (postion from the end) posb, x: Position of the value x in a length defined list, counted from the first position (postion from the beginning) If rule number 4 (gap) in column M then the name of the parameter for eeBIM is represented in this line
Note on T2: Reinhard Wimmer: If severeal components on SimModel side are needed to express one component/paramter on Modelica side, then the component/paramter should be listed
Note on Z2: Reinhard Wimmer: simpletypes: logical {true/false} boolean integer double string integerList doubleList booleanList logicalList 3.2.1 string 3.2.2 boolean 3.2.3 decimal 3.2.4 float 3.2.5 double 3.2.6 duration 3.2.7 dateTime 3.2.8 time 3.2.9 date 3.2.10 gYearMonth 3.2.11 gYear 3.2.12 gMonthDay 3.2.13 gDay 3.2.14 gMonth 3.2.15 hexBinary 3.2.16 base64Binary 3.2.17 anyURI 3.2.18 QName 3.2.19 NOTATION
Note on AA2: Reinhard Wimmer: parameter 1=XMLSchema, parameter 2=XMLSchema, ...
Note on AB2: Reinhard Wimmer: If there is a bracket […] a range of the variable is defined

## pers_rad
Modelica | [10 empty] | Mapping | [9 empty] | SimModel
Path, Modelica | name of the component in the model | parameter, Modelica | default-value | Modelica description | type | boolean ? | List mapping | value in the model | min | max | Nr. | Mapping Rule | {Sim-Obj.-Ref};{Mod-Obj.-Ref} | Comment for the mapping | Function, y= | Parameters of the function | Variable of the function | 1st rule for mapping paramter on subtype-level | 2nd rule for mapping paramter on subtype-level | Combination of severeal components/parameters | Elements, Complex Types [Simergy] | type | subtype, subtype, … | Reference to the specific parameter in the SimModel-Schema | datatype | Parameter of the function parameter 1=XMLSchema, parameter 2=XMLSchema, … | List | variable of the function [variable1=XMLmin,… ,variableN=XMLmax] | range of the function [y=XMLmin, …, y=XMLmax] | is mapped into CONTROL-Element?
Modelica.Blocks.Math.Gain | pers_rad | k |  | Gain value multiplied with input signal [1] | Real |  |  | 80/17.5 |  |  | 1 | 4
Connectors
| Type | Name | Description
| input RealInput | u | Input signal connector
| output RealOutput | y | Output signal connector
Note on F2: Reinhard Wimmer: Real Integer Boolean String
Note on M2: Reinhard Wimmer: 1 One to One 2 Many to One 3 One to Many 4 Gap 5 Transfromation 5a unit conversion 5b Function conversion 6 Combination
Note on N2: Administrator: Documentation of the mapping on object-level. {Sim-Obj.-Ref} and {Mod-Obj.-Ref} are the Reference-Numbers of the used objects on SimModel- and Modelica-Side as they are defined in the object-table. This column reveals which Mapping Rule on object-level is applied.
Note on P2: Reinhard Wimmer: sum, x: sum of the value x in a list pose, x: Position of the value x in a length defined list, counted from the last position (postion from the end) posb, x: Position of the value x in a length defined list, counted from the first position (postion from the beginning) If rule number 4 (gap) in column M then the name of the parameter for eeBIM is represented in this line
Note on U2: Reinhard Wimmer: If severeal components on SimModel side are needed to express one component/paramter on Modelica side, then the component/paramter should be listed
Note on Z2: Reinhard Wimmer: simpletypes: logical {true/false} boolean integer double string integerList doubleList booleanList logicalList 3.2.1 string 3.2.2 boolean 3.2.3 decimal 3.2.4 float 3.2.5 double 3.2.6 duration 3.2.7 dateTime 3.2.8 time 3.2.9 date 3.2.10 gYearMonth 3.2.11 gYear 3.2.12 gMonthDay 3.2.13 gDay 3.2.14 gMonth 3.2.15 hexBinary 3.2.16 base64Binary 3.2.17 anyURI 3.2.18 QName 3.2.19 NOTATION
Note on AA2: Reinhard Wimmer: parameter 1=XMLSchema, parameter 2=XMLSchema, ...
Note on AC2: Reinhard Wimmer: If there is a bracket […] a range of the variable is defined

## sum1
Modelica | [10 empty] | Mapping | [9 empty] | SimModel
Path, Modelica | name of the component in the model | parameter, Modelica | default-value | Modelica description | type | boolean ? | List mapping | value in the model | min | max | Nr. | Mapping Rule | {Sim-Obj.-Ref};{Mod-Obj.-Ref} | Comment for the mapping | Function, y= | Parameters of the function | Variable of the function | 1st rule for mapping paramter on subtype-level | 2nd rule for mapping paramter on subtype-level | Combination of severeal components/parameters | Elements, Complex Types [Simergy] | type | subtype, subtype, … | Reference to the specific parameter in the SimModel-Schema | datatype | Parameter of the function parameter 1=XMLSchema, parameter 2=XMLSchema, … | List | variable of the function [variable1=XMLmin,… ,variableN=XMLmax] | range of the function [y=XMLmin, …, y=XMLmax] | is mapped into CONTROL-Element?
Modelica.Blocks.Math.Sum | sum1 | nin | 1 | Number of inputs | Integer |  |  | 2 |  |  | 1 | 4
|  | k[nin] | ones(nin) | Optional: sum coefficients | Real | [5 empty] | 2 | 4
Connectors
| Type | Name | Description
| input RealInput | u[nin] | Connector of Real input signals
| output RealOutput | y | Connector of Real output signal
Note on F2: Reinhard Wimmer: Real Integer Boolean String
Note on M2: Reinhard Wimmer: 1 One to One 2 Many to One 3 One to Many 4 Gap 5 Transfromation 5a unit conversion 5b Function conversion 6 Combination
Note on N2: Administrator: Documentation of the mapping on object-level. {Sim-Obj.-Ref} and {Mod-Obj.-Ref} are the Reference-Numbers of the used objects on SimModel- and Modelica-Side as they are defined in the object-table. This column reveals which Mapping Rule on object-level is applied.
Note on P2: Reinhard Wimmer: sum, x: sum of the value x in a list pose, x: Position of the value x in a length defined list, counted from the last position (postion from the end) posb, x: Position of the value x in a length defined list, counted from the first position (postion from the beginning) If rule number 4 (gap) in column M then the name of the parameter for eeBIM is represented in this line
Note on U2: Reinhard Wimmer: If severeal components on SimModel side are needed to express one component/paramter on Modelica side, then the component/paramter should be listed
Note on Z2: Reinhard Wimmer: simpletypes: logical {true/false} boolean integer double string integerList doubleList booleanList logicalList 3.2.1 string 3.2.2 boolean 3.2.3 decimal 3.2.4 float 3.2.5 double 3.2.6 duration 3.2.7 dateTime 3.2.8 time 3.2.9 date 3.2.10 gYearMonth 3.2.11 gYear 3.2.12 gMonthDay 3.2.13 gDay 3.2.14 gMonth 3.2.15 hexBinary 3.2.16 base64Binary 3.2.17 anyURI 3.2.18 QName 3.2.19 NOTATION
Note on AA2: Reinhard Wimmer: parameter 1=XMLSchema, parameter 2=XMLSchema, ...
Note on AC2: Reinhard Wimmer: If there is a bracket […] a range of the variable is defined

## lat_he_input
Modelica | [10 empty] | Mapping | [9 empty] | SimModel
Path, Modelica | name of the component in the model | parameter, Modelica | default-value | Modelica description | type | boolean ? | List mapping | value in the model | min | max | Nr. | Mapping Rule | {Sim-Obj.-Ref};{Mod-Obj.-Ref} | Comment for the mapping | Function, y= | Parameters of the function | Variable of the function | 1st rule for mapping paramter on subtype-level | 2nd rule for mapping paramter on subtype-level | Combination of severeal components/parameters | Elements, Complex Types [Simergy] | type | subtype, subtype, … | Reference to the specific parameter in the SimModel-Schema | datatype | Parameter of the function parameter 1=XMLSchema, parameter 2=XMLSchema, … | List | variable of the function [variable1=XMLmin,… ,variableN=XMLmax] | range of the function [y=XMLmin, …, y=XMLmax] | is mapped into CONTROL-Element?
Modelica.Blocks.Sources.Constant | lat_he_input | k |  | Constant output value | Real |  |  | 0 |  |  | 1 | 4
Connectors
|  |  |  | Type | Name | Description
|  |  |  | output RealOutput | y | Connector of Real output signal
Note on F2: Reinhard Wimmer: Real Integer Boolean String
Note on M2: Reinhard Wimmer: 1 One to One 2 Many to One 3 One to Many 4 Gap 5 Transfromation 5a unit conversion 5b Function conversion 6 Combination
Note on N2: Administrator: Documentation of the mapping on object-level. {Sim-Obj.-Ref} and {Mod-Obj.-Ref} are the Reference-Numbers of the used objects on SimModel- and Modelica-Side as they are defined in the object-table. This column reveals which Mapping Rule on object-level is applied.
Note on P2: Reinhard Wimmer: sum, x: sum of the value x in a list pose, x: Position of the value x in a length defined list, counted from the last position (postion from the end) posb, x: Position of the value x in a length defined list, counted from the first position (postion from the beginning) If rule number 4 (gap) in column M then the name of the parameter for eeBIM is represented in this line
Note on U2: Reinhard Wimmer: If severeal components on SimModel side are needed to express one component/paramter on Modelica side, then the component/paramter should be listed
Note on Z2: Reinhard Wimmer: simpletypes: logical {true/false} boolean integer double string integerList doubleList booleanList logicalList 3.2.1 string 3.2.2 boolean 3.2.3 decimal 3.2.4 float 3.2.5 double 3.2.6 duration 3.2.7 dateTime 3.2.8 time 3.2.9 date 3.2.10 gYearMonth 3.2.11 gYear 3.2.12 gMonthDay 3.2.13 gDay 3.2.14 gMonth 3.2.15 hexBinary 3.2.16 base64Binary 3.2.17 anyURI 3.2.18 QName 3.2.19 NOTATION
Note on AA2: Reinhard Wimmer: parameter 1=XMLSchema, parameter 2=XMLSchema, ...
Note on AC2: Reinhard Wimmer: If there is a bracket […] a range of the variable is defined

## multiplex3_2
Modelica | [10 empty] | Mapping | [9 empty] | SimModel
Path, Modelica | name of the component in the model | parameter, Modelica | default-value | Modelica description | type | boolean ? | List mapping | value in the model | min | max | Nr. | Mapping Rule | {Sim-Obj.-Ref};{Mod-Obj.-Ref} | Comment for the mapping | Function, y= | Parameters of the function | Variable of the function | 1st rule for mapping paramter on subtype-level | 2nd rule for mapping paramter on subtype-level | Combination of severeal components/parameters | Elements, Complex Types [Simergy] | type | subtype, subtype, … | Reference to the specific parameter in the SimModel-Schema | datatype | Parameter of the function parameter 1=XMLSchema, parameter 2=XMLSchema, … | List | variable of the function [variable1=XMLmin,… ,variableN=XMLmax] | range of the function [y=XMLmin, …, y=XMLmax] | is mapped into CONTROL-Element?
Modelica.Blocks.Routing.Multiplex3 | multiplex3_2 | n1 | 1 | dimension of input signal connector 1 | Integer |  |  | 1 |  |  | 1 | 4
|  | n2 | 1 | dimension of input signal connector 2 | Integer |  |  | 1 |  |  | 2 | 4
|  | n3 | 1 | dimension of input signal connector 3 | Integer |  |  | 1 |  |  | 3 | 4
Connectors
|  | Type | Name | Description
|  | input RealInput | u1[n1] | Connector of Real input signals 1
|  | input RealInput | u2[n2] | Connector of Real input signals 2
|  | input RealInput | u3[n3] | Connector of Real input signals 3
|  | output RealOutput | y[n1 + n2 + n3] | Connector of Real output signals
Note on F2: Reinhard Wimmer: Real Integer Boolean String
Note on M2: Reinhard Wimmer: 1 One to One 2 Many to One 3 One to Many 4 Gap 5 Transfromation 5a unit conversion 5b Function conversion 6 Combination
Note on N2: Administrator: Documentation of the mapping on object-level. {Sim-Obj.-Ref} and {Mod-Obj.-Ref} are the Reference-Numbers of the used objects on SimModel- and Modelica-Side as they are defined in the object-table. This column reveals which Mapping Rule on object-level is applied.
Note on P2: Reinhard Wimmer: sum, x: sum of the value x in a list pose, x: Position of the value x in a length defined list, counted from the last position (postion from the end) posb, x: Position of the value x in a length defined list, counted from the first position (postion from the beginning) If rule number 4 (gap) in column M then the name of the parameter for eeBIM is represented in this line
Note on U2: Reinhard Wimmer: If severeal components on SimModel side are needed to express one component/paramter on Modelica side, then the component/paramter should be listed
Note on Z2: Reinhard Wimmer: simpletypes: logical {true/false} boolean integer double string integerList doubleList booleanList logicalList 3.2.1 string 3.2.2 boolean 3.2.3 decimal 3.2.4 float 3.2.5 double 3.2.6 duration 3.2.7 dateTime 3.2.8 time 3.2.9 date 3.2.10 gYearMonth 3.2.11 gYear 3.2.12 gMonthDay 3.2.13 gDay 3.2.14 gMonth 3.2.15 hexBinary 3.2.16 base64Binary 3.2.17 anyURI 3.2.18 QName 3.2.19 NOTATION
Note on AA2: Reinhard Wimmer: parameter 1=XMLSchema, parameter 2=XMLSchema, ...
Note on AC2: Reinhard Wimmer: If there is a bracket […] a range of the variable is defined

## pers_conv
Modelica | [10 empty] | Mapping | [9 empty] | SimModel
Path, Modelica | name of the component in the model | parameter, Modelica | default-value | Modelica description | type | boolean ? | List mapping | value in the model | min | max | Nr. | Mapping Rule | {Sim-Obj.-Ref};{Mod-Obj.-Ref} | Comment for the mapping | Function, y= | Parameters of the function | Variable of the function | 1st rule for mapping paramter on subtype-level | 2nd rule for mapping paramter on subtype-level | Combination of severeal components/parameters | Elements, Complex Types [Simergy] | type | subtype, subtype, … | Reference to the specific parameter in the SimModel-Schema | datatype | Parameter of the function parameter 1=XMLSchema, parameter 2=XMLSchema, … | List | variable of the function [variable1=XMLmin,… ,variableN=XMLmax] | range of the function [y=XMLmin, …, y=XMLmax] | is mapped into CONTROL-Element?
Modelica.Blocks.Math.Gain | pers_conv | k |  | Gain value multiplied with input signal [1] | Real |  |  | 80/17.5 |  |  | 1 | 4
Connectors
| Type | Name | Description
| input RealInput | u | Input signal connector
| output RealOutput | y | Output signal connector
Note on F2: Reinhard Wimmer: Real Integer Boolean String
Note on M2: Reinhard Wimmer: 1 One to One 2 Many to One 3 One to Many 4 Gap 5 Transfromation 5a unit conversion 5b Function conversion 6 Combination
Note on N2: Administrator: Documentation of the mapping on object-level. {Sim-Obj.-Ref} and {Mod-Obj.-Ref} are the Reference-Numbers of the used objects on SimModel- and Modelica-Side as they are defined in the object-table. This column reveals which Mapping Rule on object-level is applied.
Note on P2: Reinhard Wimmer: sum, x: sum of the value x in a list pose, x: Position of the value x in a length defined list, counted from the last position (postion from the end) posb, x: Position of the value x in a length defined list, counted from the first position (postion from the beginning) If rule number 4 (gap) in column M then the name of the parameter for eeBIM is represented in this line
Note on U2: Reinhard Wimmer: If severeal components on SimModel side are needed to express one component/paramter on Modelica side, then the component/paramter should be listed
Note on Z2: Reinhard Wimmer: simpletypes: logical {true/false} boolean integer double string integerList doubleList booleanList logicalList 3.2.1 string 3.2.2 boolean 3.2.3 decimal 3.2.4 float 3.2.5 double 3.2.6 duration 3.2.7 dateTime 3.2.8 time 3.2.9 date 3.2.10 gYearMonth 3.2.11 gYear 3.2.12 gMonthDay 3.2.13 gDay 3.2.14 gMonth 3.2.15 hexBinary 3.2.16 base64Binary 3.2.17 anyURI 3.2.18 QName 3.2.19 NOTATION
Note on AA2: Reinhard Wimmer: parameter 1=XMLSchema, parameter 2=XMLSchema, ...
Note on AC2: Reinhard Wimmer: If there is a bracket […] a range of the variable is defined

## mach_conv
Modelica | [10 empty] | Mapping | [9 empty] | SimModel
Path, Modelica | name of the component in the model | parameter, Modelica | default-value | Modelica description | type | boolean ? | List mapping | value in the model | min | max | Nr. | Mapping Rule | {Sim-Obj.-Ref};{Mod-Obj.-Ref} | Comment for the mapping | Function, y= | Parameters of the function | Variable of the function | 1st rule for mapping paramter on subtype-level | 2nd rule for mapping paramter on subtype-level | Combination of severeal components/parameters | Elements, Complex Types [Simergy] | type | subtype, subtype, … | Reference to the specific parameter in the SimModel-Schema | datatype | Parameter of the function parameter 1=XMLSchema, parameter 2=XMLSchema, … | List | variable of the function [variable1=XMLmin,… ,variableN=XMLmax] | range of the function [y=XMLmin, …, y=XMLmax] | is mapped into CONTROL-Element?
Modelica.Blocks.Math.Gain | mach_conv | k |  | Gain value multiplied with input signal [1] | Real |  |  | 200/17.5 |  |  | 1 | 4
Connectors
|  | Type | Name | Description
|  | input RealInput | u | Input signal connector
|  | output RealOutput | y | Output signal connector
Note on F2: Reinhard Wimmer: Real Integer Boolean String
Note on M2: Reinhard Wimmer: 1 One to One 2 Many to One 3 One to Many 4 Gap 5 Transfromation 5a unit conversion 5b Function conversion 6 Combination
Note on N2: Administrator: Documentation of the mapping on object-level. {Sim-Obj.-Ref} and {Mod-Obj.-Ref} are the Reference-Numbers of the used objects on SimModel- and Modelica-Side as they are defined in the object-table. This column reveals which Mapping Rule on object-level is applied.
Note on P2: Reinhard Wimmer: sum, x: sum of the value x in a list pose, x: Position of the value x in a length defined list, counted from the last position (postion from the end) posb, x: Position of the value x in a length defined list, counted from the first position (postion from the beginning) If rule number 4 (gap) in column M then the name of the parameter for eeBIM is represented in this line
Note on U2: Reinhard Wimmer: If severeal components on SimModel side are needed to express one component/paramter on Modelica side, then the component/paramter should be listed
Note on Z2: Reinhard Wimmer: simpletypes: logical {true/false} boolean integer double string integerList doubleList booleanList logicalList 3.2.1 string 3.2.2 boolean 3.2.3 decimal 3.2.4 float 3.2.5 double 3.2.6 duration 3.2.7 dateTime 3.2.8 time 3.2.9 date 3.2.10 gYearMonth 3.2.11 gYear 3.2.12 gMonthDay 3.2.13 gDay 3.2.14 gMonth 3.2.15 hexBinary 3.2.16 base64Binary 3.2.17 anyURI 3.2.18 QName 3.2.19 NOTATION
Note on AA2: Reinhard Wimmer: parameter 1=XMLSchema, parameter 2=XMLSchema, ...
Note on AC2: Reinhard Wimmer: If there is a bracket […] a range of the variable is defined

## combiTimeTable
Modelica | [10 empty] | Mapping | [9 empty] | SimModel
Path, Modelica | name of the component in the model | parameter, Modelica | default-value | Modelica description | type | boolean ? | List mapping | value in the model | min | max | Nr. | Mapping Rule | {Sim-Obj.-Ref};{Mod-Obj.-Ref} | Comment for the mapping | Function, y= | Parameters of the function | Variable of the function | 1st rule for mapping paramter on subtype-level | 2nd rule for mapping paramter on subtype-level | Combination of severeal components/parameters | Elements, Complex Types [Simergy] | type | subtype, subtype, … | Reference to the specific parameter in the SimModel-Schema | datatype | Parameter of the function parameter 1=XMLSchema, parameter 2=XMLSchema, … | List | variable of the function [variable1=XMLmin,… ,variableN=XMLmax] | range of the function [y=XMLmin, …, y=XMLmax] | is mapped into CONTROL-Element?
Modelica.Blocks.Sources.CombiTimeTable | combiTimeTable | tableOnFile | false | = true, if table is defined on file or in function usertab | Boolean |  |  | true |  |  | 1 | 4
|  | tableName | "NoName" | Table name on file or in function usertab (see docu) | String |  |  | "InnerLoads" |  |  | 2 | 4
|  | fileName | "NoName" | File where matrix is stored | String |  |  | Modelica.Utilities.Files.loadResource("modelica://UseCases/Resources/InnerLoads.txt") |  |  | 3 | 4
|  | columns[:] | 2:size(table, 2) | Columns of table to be interpolated | Integer |  |  | {2,3,4} |  |  | 4 | 4
Connectors
|  | Type | Name | Description
|  | output RealOutput | y[nout] | Connector of Real output signals
Note on F2: Reinhard Wimmer: Real Integer Boolean String
Note on M2: Reinhard Wimmer: 1 One to One 2 Many to One 3 One to Many 4 Gap 5 Transfromation 5a unit conversion 5b Function conversion 6 Combination
Note on N2: Administrator: Documentation of the mapping on object-level. {Sim-Obj.-Ref} and {Mod-Obj.-Ref} are the Reference-Numbers of the used objects on SimModel- and Modelica-Side as they are defined in the object-table. This column reveals which Mapping Rule on object-level is applied.
Note on P2: Reinhard Wimmer: sum, x: sum of the value x in a list pose, x: Position of the value x in a length defined list, counted from the last position (postion from the end) posb, x: Position of the value x in a length defined list, counted from the first position (postion from the beginning) If rule number 4 (gap) in column M then the name of the parameter for eeBIM is represented in this line
Note on U2: Reinhard Wimmer: If severeal components on SimModel side are needed to express one component/paramter on Modelica side, then the component/paramter should be listed
Note on Z2: Reinhard Wimmer: simpletypes: logical {true/false} boolean integer double string integerList doubleList booleanList logicalList 3.2.1 string 3.2.2 boolean 3.2.3 decimal 3.2.4 float 3.2.5 double 3.2.6 duration 3.2.7 dateTime 3.2.8 time 3.2.9 date 3.2.10 gYearMonth 3.2.11 gYear 3.2.12 gMonthDay 3.2.13 gDay 3.2.14 gMonth 3.2.15 hexBinary 3.2.16 base64Binary 3.2.17 anyURI 3.2.18 QName 3.2.19 NOTATION
Note on AA2: Reinhard Wimmer: parameter 1=XMLSchema, parameter 2=XMLSchema, ...
Note on AC2: Reinhard Wimmer: If there is a bracket […] a range of the variable is defined